## Analog.
Proj: | NikLoad - Programmable electronic load | [5 empty] | Board Qty: | 1
Co.: | Author: Niko Montonen | [5 empty] | Total Cost: | 97.0486 |  |  |  | 108.257 |  |  |  |  | 70.134 |  |  |  |  | 654.277 |  |  |  |  | 17.4664 |  |  |  |  | 2.4207
Date: | 2017-12-07 13:41:43 | [5 empty] | Unit Cost: | 97.0486 |  |  |  | 37 of 37 parts found |  |  |  |  | 29 of 37 parts found |  |  |  |  | 24 of 37 parts found |  |  |  |  | 8 of 37 parts found |  |  |  |  | 9 of 37 parts found
Global Part Info | [8 empty] | Digi-Key |  |  |  |  | Mouser |  |  |  |  | Newark |  |  |  |  | Rs Components |  |  |  |  | Tme
Refs | Value | Desc | Footprint | Manf | Manf# | Qty | Unit$ | Ext$ | Avail | Purch | Unit$ | Ext$ | Cat# | Avail | Purch | Unit$ | Ext$ | Cat# | Avail | Purch | Unit$ | Ext$ | Cat# | Avail | Purch | Unit$ | Ext$ | Cat# | Avail | Purch | Unit$ | Ext$ | Cat#
C101,C104,C206,C210-C217 | 0.1µF |  | Capacitors_SMD:C_0603 | Kemet | C0603C104K3RACTU | 11 | 0.00615 | 0.06765 | 9327 |  | 0.031 | 0.341 | 399-1281-1-ND | NonStk |  | 0.031 | 0.341 | 80-C0603C104K3R | NonStk |  | 0.1 | 1.1 | 64K2837 | 13700 |  | 0.032103 | 0.35313 | 147-538 | NonStk |  | 0.00615 | 0.06765 | C0603C104K3RAC
C102,C202-C205,C207-C209 | 1µF |  | Capacitors_SMD:C_0603 | Kemet | C0603C105K4RACTU | 8 | 0.02483 | 0.19864 | 266480 |  | 0.1 | 0.8 | 399-7847-1-ND | 155233 |  | 0.201 | 1.608 | 80-C0603C105K4R | 1160 |  | 0.2 | 1.6 | 93K5997 | 1500 |  | 0.055883 | 0.44706 | 801-5221 | 6800 |  | 0.02483 | 0.19864 | C0603C105K4RAC
C103 | 100pF |  | Capacitors_SMD:C_0603 | KEMET | C0603C101J5GACTU | 1 | 0.00821 | 0.00821 | 2003175 |  | 0.1 | 0.1 | 399-1061-1-ND | 489211 |  | 0.1 | 0.1 | 80-C0603C101J5G | 3049 |  | 0.1 | 0.1 | 64K2833 | 5375 |  | 0.026158 | 0.026158 | 264-4523 | 52100 |  | 0.00821 | 0.00821 | C0603C101J5GAC
C105,C106 | 150µF |  | Capacitors_SMD:CP_Elec_6.3x7.7 | Wurth Electronics Inc. | 875105345011 | 2 | 0.65 | 1.3 | 3394 |  | 0.65 | 1.3 | 732-6426-1-ND | 1680 |  | 0.708 | 1.416 | 710-875105345011 | [5 empty] | 105 |  | 0.66108 | 1.3222 | 838-7510
C107-C111,C201 | 10µF |  | Capacitors_SMD:C_1206 | Samsung Electro-Mechanics | CL31B106MOHNNNE | 6 | 0.15 | 0.9 | 74773 |  | 0.15 | 0.9 | 1276-6641-1-ND
D101,D102 | APG1608ZGCK |  | LEDs:LED_0603 | Kingbright | APG1608ZGCK | 2 | 0.5 | 1 | 3790 |  | 0.5 | 1 | 754-2113-1-ND | NonStk |  |  |  | Not Assigned
D201-D203 | BAT46WQ-7-F |  | Diodes_SMD:D_SOD-123 | Diodes Incorporated | BAT46WQ-7-F | 3 | 0.4 | 1.2 | 1867 |  | 0.4 | 1.2 | BAT46WQ-7-FDICT-ND | 3125 |  | 0.481 | 1.443 | 621-BAT46WQ-7-F | NonStk |  |  |  | 45W6117
F101 | 16V 1.1A 1812 |  | Resistors_SMD:R_1812 | Bel Fuse Inc. | 0ZCG0110AF2C | 1 | 0.151 | 0.151 | 49106 |  | 0.18 | 0.18 | 507-1767-1-ND | 13199 |  | 0.151 | 0.151 | 530-0ZCG0110AF2C
J101 | Pomona 4mm 30A connector |  | Connectors:Banana_Jack_2Pin | Pomona Electronics | 6883 | 1 | 2.77 | 2.77 | 616 |  | 2.77 | 2.77 | 501-1316-ND | 6838 |  | 3.09 | 3.09 | 565-6883 | 1043 |  | 2.77 | 2.77 | 02J8383 | 1 |  |  |  | 864-3992
J102 | 02x15 IDC |  | Conn_IDC:IDC-Header_2x15_P2.54mm_Vertical | On Shore Technology Inc. | 302-S301 | 1 | 0.52 | 0.52 | 14937 |  | 0.52 | 0.52 | ED10527-ND
Q101-Q112 | PHP23NQ11T |  | NikLoad:TO-220_Horizontal | Nexperia USA Inc. | PHP23NQ11T\,127 | 12 | 0.743 | 8.916 | 12466 |  | 0.902 | 10.824 | 1727-4642-ND | 4795 |  | 0.743 | 8.916 | 771-PHP23NQ11T127
Q113,Q114 | 2N7002 |  | TO_SOT_Packages_SMD:SOT-23 | Nexperia USA Inc. | 2N7002P\,235 | 2 | 0.019 | 0.038 | 225279 |  | 0.16 | 0.32 | 1727-1865-1-ND | NonStk |  | 0.14 | 0.28 | 771-2N7002P235 | NonStk |  | 0.019 | 0.038 | 54T9625
R101,R210,R213 | 1k |  | Resistors_SMD:R_1206 | Stackpole Electronics Inc. | RNCF1206TKY1K00 | 3 | 2.33 | 6.99 | 481 |  | 2.33 | 6.99 | RNCF1206TKY1K00CT-ND
R102-R113,R146,R147 | 100 |  | Resistors_SMD:R_0603 | Yageo | RC0603FR-07100RL | 14 | 0.00669 | 0.09366 | 3306026 |  | 0.015 | 0.21 | 311-100HRCT-ND | 468213 |  | 0.009 | 0.126 | 603-RC0603FR-07100RL | 4252 |  | 0.014 | 0.196 | 68R0052 | [5 empty] | NonStk |  | 0.00669 | 0.09366 | RC0603FR-07100R
R114 | 100k |  | Resistors_SMD:R_0603 | Yageo | RC0603FR-07100KL | 1 | 0.00669 | 0.00669 | 2008089 |  | 0.1 | 0.1 | 311-100KHRCT-ND | NonStk |  | 0.1 | 0.1 | 603-RC0603FR-07100KL | 5133 |  | 0.08 | 0.08 | 68R0051 | [5 empty] | NonStk |  | 0.00669 | 0.00669 | RC0603FR-07100K
R115,R128-R135,R144,R145 | 33 |  | Resistors_SMD:R_0603 | Yageo | RC0603FR-0733RL | 11 | 0.009 | 0.099 | 2640877 |  | 0.015 | 0.165 | 311-33.0HRCT-ND | 422532 |  | 0.009 | 0.099 | 603-RC0603FR-0733RL | 2500 |  | 0.014 | 0.154 | 68R0085
R116-R127 | 0R02 |  | Resistors_SMD:R_1206 | Samsung Electro-Mechanics | RU3216FR020CS | 12 | 0.297 | 3.564 | 8770 |  | 0.297 | 3.564 | 1276-6161-1-ND
R136-R143,R201,R202,R204,R205,R222-R224,R226-R228 | 51k1 |  | Resistors_SMD:R_0603 | Yageo | RC0603FR-0751K1L | 18 | 0.005 | 0.09 | 444739 |  | 0.015 | 0.27 | 311-51.1KHRCT-ND | 68565 |  | 0.009 | 0.162 | 603-RC0603FR-0751K1L | NonStk |  | 0.005 | 0.09 | 66R2455
R203,R206,R207,R209,R214-R219,R229-R232 | 20k |  | Resistors_SMD:R_0805 | Stackpole Electronics Inc. | RNCF0805TKT20K0 | 14 | 1.432 | 20.048 | 6971 |  | 1.432 | 20.048 | RNCF0805TKT20K0CT-ND
R208 | 990k |  | Resistors_SMD:R_1206 | Vishay | PTN1206E9903BST1 | 1 | 0.88 | 0.88 | 1993 |  | 0.88 | 0.88 | 764-1556-1-ND
R211 | 2mOhm |  | NikLoad:R_3920 | Bourns Inc. | CSS2H-3920K-2L00F | 1 | 0.814 | 0.814 | 12861 |  | 1.67 | 1.67 | CSS2H-3920K-2L00FCT-ND | 5625 |  | 1.68 | 1.68 | 652-CSS2H3920K2L00F | NonStk |  | 0.814 | 0.814 | 13AC5070 | NonStk |  |  |  | 134-8152
R212 | 41.2k |  | Resistors_SMD:R_1206 | Panasonic | ERA-8ARW4122V | 1 | 0.62 | 0.62 | 981 |  | 1.77 | 1.77 | P18848CT-ND | NonStk |  | 0.62 | 0.62 | 667-ERA-8ARW4122V
R220 | 10k |  | Resistors_SMD:R_0603 | Yageo | RC0603FR-0710KL | 1 | 0.00524 | 0.00524 | 9253226 |  | 0.1 | 0.1 | 311-10.0KHRCT-ND | 663939 |  | 0.1 | 0.1 | 603-RC0603FR-0710KL | 4921 |  | 0.08 | 0.08 | 68R0049 | [5 empty] | NonStk |  | 0.00524 | 0.00524 | RC0603FR-0710K
R221 | 33 |  | Resistors_SMD:R_0603 | Yageo | RC0603JR-0733RL | 1 | 0.00533 | 0.00533 | 2640877 |  | 0.1 | 0.1 | 311-33.0HRCT-ND | 265902 |  | 0.1 | 0.1 | 603-RC0603JR-0733RL | 2920 |  | 0.07 | 0.07 | 68R0182 | [5 empty] | 2900 |  | 0.00533 | 0.00533 | RC0603JR-0733R
R225 | 60k4 |  | Resistors_SMD:R_0603 | Yageo | RC0603FR-0760K4L | 1 | 0.005 | 0.005 | 235061 |  | 0.1 | 0.1 | 311-60.4KHRCT-ND | 108151 |  | 0.1 | 0.1 | 603-RC0603FR-0760K4L | NonStk |  | 0.005 | 0.005 | 66R2511 | NonStk |  |  |  | 504-8136
RV101-RV113 | 5V |  | Resistors_SMD:R_0603 | AVX Corporation | VC060303A100DP | 13 | 0.12769 | 1.66 | 7202 |  | 0.315 | 4.095 | 478-2498-1-ND | 5598 |  | 0.398 | 5.174 | 581-VC060303A100DP | 2 |  | 0.396 | 5.148 | 36K3718 | NonStk |  |  |  | 887-0728 | 6880 |  | 0.12769 | 1.66 | VC060303A100
U101 | OPA180 |  | TO_SOT_Packages_SMD:SOT-23-5 | Texas Instruments | OPA180IDBVR | 1 | 0.833 | 0.833 | 6809 |  | 1.89 | 1.89 | 296-40435-1-ND | 2499 |  | 1.84 | 1.84 | 595-OPA180IDBVR | NonStk |  | 0.833 | 0.833 | 75X0087
U102 | 74HC595 |  | Housings_SOIC:SOIC-16_3.9x9.9mm_Pitch1.27mm | STMicroelectronics | M74HC595YRM13TR | 1 | 0.412 | 0.412 | 4433 |  | 0.42 | 0.42 | 497-14396-1-ND | 13155 |  | 0.412 | 0.412 | 511-M74HC595YRM13TR | 705 |  | 0.42 | 0.42 | 18AC7477
U103 | NCP1117DT50G |  | TO_SOT_Packages_SMD:TO-252-2 | ON Semiconductor | NCP1117DT50G | 1 | 0.3567 | 0.3567 | 5189 |  | 0.51 | 0.51 | NCP1117DT50GOS-ND | 3182 |  | 0.522 | 0.522 | 863-NCP1117DT50G | 3885 |  | 0.52 | 0.52 | 26K4839 | 80 |  | 0.3567 | 0.3567 | 516-5871 | 360 |  | 0.3753 | 0.3753 | NCP1117DT50G
U104 | SPX1117-33 |  | TO_SOT_Packages_SMD:SOT-223-3Lead_TabPin2 | Exar Corporation | SPX1117M3-L-3-3/TR | 1 | 0.27704 | 0.27704 | 22384 |  | 0.48 | 0.48 | 1016-1848-1-ND | 13128 |  | 0.481 | 0.481 | 701-SPX1117M3-L-33TR | 432 |  | 0.329 | 0.329 | 23R9322 | 300 |  | 0.27704 | 0.27704 | 686-5840
U201-U204,U209 | OPA388 |  | Housings_SOIC:SOIC-8_3.9x4.9mm_Pitch1.27mm | Texas Instruments | OPA388IDR | 5 | 2.54 | 12.7 | 2811 |  | 2.62 | 13.1 | 296-45348-1-ND | 2584 |  | 2.55 | 12.75 | 595-OPA388IDR | 2268 |  | 2.54 | 12.7 | 16AC3410
U205 | ADS127L01 |  | Housings_QFP:LQFP-32_5x5mm_Pitch0.5mm | Texas Instruments | ADS127L01IPBSR | 1 | 12.84 | 12.84 | 3289 |  | 13.23 | 13.23 | 296-44344-1-ND | 1190 |  | 12.87 | 12.87 | 595-ADS127L01IPBSR | 999 |  | 12.84 | 12.84 | 91Y4152
U206 | TXETCLSANF-16.384MHz |  | Crystals:Crystal_SMD_3225-4pin_3.2x2.5mm | Taitien | TXETCLSANF-16.384000 | 1 | 2.46 | 2.46 | 38 |  | 2.46 | 2.46 | 1664-1272-1-ND
U207 | NX3L4357 |  | NikLoad:NX3L4357 | NXP USA Inc. | NX3L4357GM\,115 | 1 | 0.893 | 0.893 | 8488 |  | 0.92 | 0.92 | 568-12422-1-ND | 4403 |  | 0.893 | 0.893 | 771-NX3L4357GM115 | 9 |  | 600 | 600 | 44Y6001
U208 | MCP4921T-E/MS |  | Housings_SSOP:MSOP-8_3x3mm_Pitch0.65mm | Microchip Technology | MCP4921T-E/MS | 1 | 2.02 | 2.02 | 4040 |  | 2.07 | 2.07 | MCP4921T-E/MSCT-ND | 3860 |  | 2.09 | 2.09 | 579-MCP4921T-E/MS | 1466 |  | 2.02 | 2.02 | 08J8745
U210 | DAC8560 |  | Housings_SSOP:VSSOP-8_3.0x3.0mm_Pitch0.65mm | Texas Instruments | DAC8560IADGKT | 1 | 7.0864 | 7.0864 | 2271 |  | 7.37 | 7.37 | 296-21385-1-ND | 846 |  | 7.17 | 7.17 | 595-DAC8560IADGKT | 247 |  | 7.15 | 7.15 | 96W2823 | 6 |  | 7.0864 | 7.0864 | 813-6429
U211 | MAX6126AASA25+ |  | Housings_SOIC:SOIC-8_3.9x4.9mm_Pitch1.27mm | Maxim Integrated | MAX6126AASA25+ | 1 | 5.22 | 5.22 | 1897 |  | 5.49 | 5.49 | MAX6126AASA25+-ND | 2330 |  | 5.5 | 5.5 | 700-MAX6126AASA25 | NonStk |  | 5.22 | 5.22 | 81Y9532 | 13 |  | 7.5977 | 7.5977 | 732-8033
[10 empty] | 0 |  |  |  |  | 0 |  |  |  |  | 0 |  |  |  |  | 0 |  |  |  |  | 0
Note on A6: Schematic identifier for each part.
Note on B6: Value of each part.
Note on C6: Description of each part.
Note on D6: PCB footprint for each part.
Note on E6: Manufacturer of each part.
Note on F6: Manufacturer number for each part.
Note on G6: Total number of each part needed to assemble the board. Red -> No parts available. Orange -> Parts available, but not enough. Yellow -> Enough parts available, but haven't purchased enough.
Note on H6: Minimum unit price for each part across all distributors.
Note on I6: Minimum extended price for each part across all distributors.
Note on J6: Available quantity of each part at the distributor. Red -> No quantity available. Orange -> Too little quantity available.
Note on K6: Purchase quantity of each part from this distributor. Red -> Purchasing more than the available quantity.
Note on K45: Copy the information below to the BOM import page of the distributor web site.
Note on L6: Unit price of each part from this distributor. Green -> lowest price.
Note on L7: Qty/Price Breaks: Qty - Unit$ - Ext$ ================ 1 $0.10 $0.10 10 $0.03 $0.31 100 $0.01 $1.36 500 $0.01 $4.87 1000 $0.01 $7.65 4000 $0.01 $22.28 8000 $0.01 $40.64 12000 $0.00 $58.08
Note on L8: Qty/Price Breaks: Qty - Unit$ - Ext$ ================ 1 $0.10 $0.10 10 $0.07 $0.70 100 $0.03 $3.10 500 $0.02 $11.07 1000 $0.02 $17.39 4000 $0.01 $50.60 8000 $0.01 $92.40 12000 $0.01 $132.00
Note on L9: Qty/Price Breaks: Qty - Unit$ - Ext$ ================ 1 $0.10 $0.10 10 $0.03 $0.33 100 $0.01 $1.49 500 $0.01 $5.31 1000 $0.01 $8.35 4000 $0.01 $24.28 8000 $0.01 $44.32 12000 $0.01 $63.36
Note on L10: Qty/Price Breaks: Qty - Unit$ - Ext$ ================ 1 $0.65 $0.65 50 $0.56 $27.80 100 $0.48 $48.40 250 $0.43 $107.50 900 $0.38 $338.40 1800 $0.36 $644.40
Note on L11: Qty/Price Breaks: Qty - Unit$ - Ext$ ================ 1 $0.15 $0.15 10 $0.10 $1.04 100 $0.05 $4.90 500 $0.03 $17.18 1000 $0.03 $28.44 2000 $0.03 $52.94 4000 $0.02 $96.88
Note on L12: Qty/Price Breaks: Qty - Unit$ - Ext$ ================ 1 $0.50 $0.50 10 $0.39 $3.90 25 $0.33 $8.13 100 $0.28 $28.03 250 $0.25 $62.56 500 $0.22 $107.61 1000 $0.17 $166.17 4000 $0.15 $600.60 8000 $0.14 $1092.00 12000 $0.13 $1528.80 28000 $0.12 $3439.80
Note on L13: Qty/Price Breaks: Qty - Unit$ - Ext$ ================ 1 $0.40 $0.40 10 $0.30 $3.03 100 $0.19 $18.86 500 $0.13 $64.51 1000 $0.10 $99.24 3000 $0.10 $289.08 6000 $0.09 $520.32 15000 $0.08 $1156.35 30000 $0.07 $2168.10 75000 $0.06 $4806.00
Note on L14: Qty/Price Breaks: Qty - Unit$ - Ext$ ================ 1 $0.18 $0.18 5 $0.17 $0.86 10 $0.16 $1.64 50 $0.15 $7.31 100 $0.14 $13.61 250 $0.12 $30.24 500 $0.10 $50.40 1000 $0.10 $95.76 2000 $0.08 $157.08 4000 $0.07 $295.68 6000 $0.07 $415.80 10000 $0.06 $646.80
Note on L15: Qty/Price Breaks: Qty - Unit$ - Ext$ ================ 1 $2.77 $2.77 25 $2.63 $65.79 50 $2.49 $124.65 100 $2.38 $238.22
Note on L16: Qty/Price Breaks: Qty - Unit$ - Ext$ ================ 1 $0.52 $0.52 10 $0.48 $4.83 100 $0.37 $37.03 500 $0.32 $161.00 1000 $0.27 $265.65 5000 $0.23 $1167.25 10000 $0.22 $2173.50
Note on L17: Qty/Price Breaks: Qty - Unit$ - Ext$ ================ 1 $1.02 $1.02 10 $0.90 $9.02 100 $0.71 $71.28 500 $0.55 $276.40 1000 $0.44 $436.43
Note on L18: Qty/Price Breaks: Qty - Unit$ - Ext$ ================ 1 $0.16 $0.16 10 $0.15 $1.48 100 $0.10 $9.69 500 $0.05 $23.69 1000 $0.03 $32.31 3000 $0.03 $79.95 10000 $0.02 $209.00
Note on L19: Qty/Price Breaks: Qty - Unit$ - Ext$ ================ 1 $2.33 $2.33 10 $2.06 $20.65 100 $1.58 $157.66 1000 $0.94 $942.50
Note on L20: Qty/Price Breaks: Qty - Unit$ - Ext$ ================ 1 $0.10 $0.10 10 $0.01 $0.15 100 $0.01 $0.60 1000 $0.00 $2.68 2500 $0.00 $5.83 5000 $0.00 $9.60 10000 $0.00 $16.70 25000 $0.00 $36.75 50000 $0.00 $67.50 125000 $0.00 $165.00
Note on L21: Qty/Price Breaks: Qty - Unit$ - Ext$ ================ 1 $0.10 $0.10 10 $0.01 $0.15 100 $0.01 $0.60 1000 $0.00 $2.68 2500 $0.00 $5.83 5000 $0.00 $9.60 10000 $0.00 $16.70 25000 $0.00 $36.75 50000 $0.00 $67.50 125000 $0.00 $165.00
Note on L22: Qty/Price Breaks: Qty - Unit$ - Ext$ ================ 1 $0.10 $0.10 10 $0.01 $0.15 100 $0.01 $0.60 1000 $0.00 $2.68 2500 $0.00 $5.83 5000 $0.00 $9.60 10000 $0.00 $16.70 25000 $0.00 $36.75 50000 $0.00 $67.50 125000 $0.00 $165.00
Note on L23: Qty/Price Breaks: Qty - Unit$ - Ext$ ================ 1 $0.39 $0.39 10 $0.30 $2.97 25 $0.23 $5.64 50 $0.17 $8.39 100 $0.12 $12.47 250 $0.11 $26.34 500 $0.09 $45.15 1000 $0.07 $68.80 5000 $0.06 $290.25 10000 $0.06 $567.60 25000 $0.05 $1370.75 50000 $0.05 $2687.50 125000 $0.05 $6653.75
Note on L24: Qty/Price Breaks: Qty - Unit$ - Ext$ ================ 1 $0.10 $0.10 10 $0.01 $0.15 100 $0.01 $0.60 1000 $0.00 $2.68 2500 $0.00 $5.83 5000 $0.00 $9.60 10000 $0.00 $16.70 25000 $0.00 $36.75 50000 $0.00 $67.50 125000 $0.00 $165.00
Note on L25: Qty/Price Breaks: Qty - Unit$ - Ext$ ================ 1 $1.62 $1.62 10 $1.43 $14.32 100 $1.04 $103.95 1000 $0.58 $580.00
Note on L26: Qty/Price Breaks: Qty - Unit$ - Ext$ ================ 1 $0.88 $0.88 10 $0.76 $7.62 100 $0.53 $53.13 1000 $0.29 $290.00
Note on L27: Qty/Price Breaks: Qty - Unit$ - Ext$ ================ 1 $1.67 $1.67 10 $1.48 $14.77 25 $1.36 $33.94 50 $1.24 $61.92 100 $1.07 $107.17 250 $0.90 $226.24 500 $0.76 $381.04 1000 $0.63 $633.48 3000 $0.56 $1688.70 6000 $0.55 $3312.48 15000 $0.54 $8086.35
Note on L28: Qty/Price Breaks: Qty - Unit$ - Ext$ ================ 1 $1.77 $1.77 10 $1.57 $15.67 100 $1.14 $113.75 1000 $0.70 $698.13 5000 $0.63 $3173.35
Note on L29: Qty/Price Breaks: Qty - Unit$ - Ext$ ================ 1 $0.10 $0.10 10 $0.01 $0.15 100 $0.01 $0.60 1000 $0.00 $2.68 2500 $0.00 $5.83 5000 $0.00 $9.60 10000 $0.00 $16.70 25000 $0.00 $36.75 50000 $0.00 $67.50 125000 $0.00 $165.00
Note on L30: Qty/Price Breaks: Qty - Unit$ - Ext$ ================ 1 $0.10 $0.10 10 $0.01 $0.15 100 $0.01 $0.60 1000 $0.00 $2.68 2500 $0.00 $5.83 5000 $0.00 $9.60 10000 $0.00 $16.70 25000 $0.00 $36.75 50000 $0.00 $67.50 125000 $0.00 $165.00
Note on L31: Qty/Price Breaks: Qty - Unit$ - Ext$ ================ 1 $0.10 $0.10 10 $0.01 $0.15 100 $0.01 $0.60 1000 $0.00 $2.68 2500 $0.00 $5.83 5000 $0.00 $9.60 10000 $0.00 $16.70 25000 $0.00 $36.75 50000 $0.00 $67.50 125000 $0.00 $165.00
Note on L32: Qty/Price Breaks: Qty - Unit$ - Ext$ ================ 1 $0.40 $0.40 10 $0.32 $3.15 25 $0.27 $6.64 100 $0.22 $21.63 250 $0.18 $44.81 500 $0.15 $74.16 1000 $0.11 $108.00 2000 $0.10 $198.00 4000 $0.10 $396.00 5000 $0.09 $465.00 8000 $0.09 $744.00 10000 $0.09 $870.00 12000 $0.09 $1044.00 25000 $0.08 $1995.00 28000 $0.08 $2234.40 50000 $0.08 $3840.00 100000 $0.07 $7500.00
Note on L33: Qty/Price Breaks: Qty - Unit$ - Ext$ ================ 1 $1.89 $1.89 10 $1.70 $16.95 100 $1.36 $136.24 500 $1.12 $559.68 1000 $0.93 $927.46 3000 $0.78 $2328.75
Note on L34: Qty/Price Breaks: Qty - Unit$ - Ext$ ================ 1 $0.42 $0.42 10 $0.36 $3.63 100 $0.27 $27.11 500 $0.21 $106.50 1000 $0.16 $164.59 2500 $0.15 $364.25 5000 $0.14 $681.50 12500 $0.13 $1586.25 25000 $0.12 $3008.00 62500 $0.12 $7343.75
Note on L35: Qty/Price Breaks: Qty - Unit$ - Ext$ ================ 1 $0.51 $0.51 10 $0.41 $4.14 100 $0.28 $28.16 500 $0.21 $105.60 1000 $0.16 $158.40 2500 $0.16 $392.15 5000 $0.15 $733.70 12500 $0.14 $1707.75 25000 $0.13 $3238.50 62500 $0.13 $7906.25
Note on L36: Qty/Price Breaks: Qty - Unit$ - Ext$ ================ 1 $0.48 $0.48 10 $0.38 $3.78 25 $0.32 $7.98 100 $0.26 $25.97 250 $0.22 $53.80 500 $0.18 $89.04 1000 $0.13 $133.56 2500 $0.09 $231.75
Note on L37: Qty/Price Breaks: Qty - Unit$ - Ext$ ================ 1 $2.62 $2.62 10 $2.35 $23.53 100 $1.89 $189.11 500 $1.55 $776.88 1000 $1.29 $1287.40 2500 $1.16 $2909.25 5000 $1.12 $5603.00
Note on L38: Qty/Price Breaks: Qty - Unit$ - Ext$ ================ 1 $13.23 $13.23 10 $12.16 $121.58 100 $10.27 $1026.82 250 $11.38 $2843.86 500 $9.13 $4567.12 1000 $7.64 $7645.00
Note on L39: Qty/Price Breaks: Qty - Unit$ - Ext$ ================ 1 $2.46 $2.46 10 $2.40 $24.02 50 $2.29 $114.40 100 $2.00 $200.20 500 $1.94 $972.40 1000 $1.51 $1508.00 2500 $1.40 $3510.00 5000 $1.35 $6760.00
Note on L40: Qty/Price Breaks: Qty - Unit$ - Ext$ ================ 1 $0.92 $0.92 10 $0.82 $8.20 100 $0.64 $63.96 500 $0.53 $264.20 1000 $0.42 $417.15 5000 $0.36 $1795.50
Note on L41: Qty/Price Breaks: Qty - Unit$ - Ext$ ================ 1 $2.07 $2.07 25 $1.72 $43.05 100 $1.56 $156.45 2500 $1.56 $3911.28
Note on L42: Qty/Price Breaks: Qty - Unit$ - Ext$ ================ 1 $7.37 $7.37 10 $6.66 $66.57 100 $5.51 $551.12 250 $5.68 $1419.50 1250 $3.76 $4696.88 2500 $3.26 $8156.32
Note on L43: Qty/Price Breaks: Qty - Unit$ - Ext$ ================ 1 $5.49 $5.49 2500 $5.01 $12514.65
Note on M3: Number of parts found at this distributor.
Note on M6: (Unit Price) x (Purchase Qty) of each part from this distributor. Red -> Next price break is cheaper. Green -> Cheapest supplier.
Note on N6: Distributor-assigned catalog number for each part and link to its web page (ctrl-click).
Note on O6: Available quantity of each part at the distributor. Red -> No quantity available. Orange -> Too little quantity available.
Note on O7: This part is listed but is not normally stocked.
Note on O12: This part is listed but is not normally stocked.
Note on O18: This part is listed but is not normally stocked.
Note on O21: This part is listed but is not normally stocked.
Note on O28: This part is listed but is not normally stocked.
Note on P6: Purchase quantity of each part from this distributor. Red -> Purchasing more than the available quantity.
Note on P45: Copy the information below to the BOM import page of the distributor web site.
Note on Q6: Unit price of each part from this distributor. Green -> lowest price.
Note on Q7: Qty/Price Breaks: Qty - Unit$ - Ext$ ================ 1 $0.10 $0.10 10 $0.03 $0.31 100 $0.01 $1.40 500 $0.01 $5.50 1000 $0.01 $8.00 4000 $0.01 $24.00 8000 $0.01 $40.00 48000 $0.00 $192.00
Note on Q8: Qty/Price Breaks: Qty - Unit$ - Ext$ ================ 1 $0.20 $0.20 10 $0.08 $0.83 100 $0.06 $5.70 500 $0.05 $25.00 1000 $0.04 $42.00 4000 $0.03 $132.00
Note on Q9: Qty/Price Breaks: Qty - Unit$ - Ext$ ================ 1 $0.10 $0.10 10 $0.03 $0.33 100 $0.01 $1.50 500 $0.01 $5.50 1000 $0.01 $9.00 4000 $0.01 $28.00 8000 $0.01 $48.00 24000 $0.01 $120.00 48000 $0.00 $192.00
Note on Q10: Qty/Price Breaks: Qty - Unit$ - Ext$ ================ 1 $0.71 $0.71 10 $0.70 $6.99 50 $0.58 $29.25 100 $0.51 $51.00 250 $0.45 $113.25 500 $0.40 $198.00 900 $0.40 $356.40
Note on Q13: Qty/Price Breaks: Qty - Unit$ - Ext$ ================ 1 $0.48 $0.48 10 $0.36 $3.61 100 $0.20 $20.40 1000 $0.10 $104.00 3000 $0.08 $237.00 9000 $0.07 $639.00 24000 $0.07 $1584.00 45000 $0.06 $2610.00 99000 $0.06 $5643.00
Note on Q14: Qty/Price Breaks: Qty - Unit$ - Ext$ ================ 1 $0.15 $0.15 10 $0.14 $1.44 25 $0.13 $3.28 100 $0.10 $10.00 250 $0.09 $22.75 500 $0.08 $38.50 1000 $0.07 $68.00 2000 $0.07 $136.00 4000 $0.06 $256.00
Note on Q15: Qty/Price Breaks: Qty - Unit$ - Ext$ ================ 1 $3.09 $3.09 10 $2.97 $29.70 50 $2.75 $137.50 100 $2.68 $268.00 250 $2.57 $642.50 500 $2.48 $1240.00 1000 $2.42 $2420.00
Note on Q17: Qty/Price Breaks: Qty - Unit$ - Ext$ ================ 1 $0.87 $0.87 10 $0.74 $7.43 100 $0.57 $57.10 500 $0.51 $252.50 1000 $0.40 $398.00 2000 $0.35 $706.00 10000 $0.35 $3460.00
Note on Q18: Qty/Price Breaks: Qty - Unit$ - Ext$ ================ 1 $0.14 $0.14 10 $0.12 $1.24 100 $0.04 $4.40 1000 $0.03 $30.00 2500 $0.03 $67.50 10000 $0.03 $270.00
Note on Q20: Qty/Price Breaks: Qty - Unit$ - Ext$ ================ 1 $0.10 $0.10 10 $0.01 $0.09 100 $0.00 $0.40 5000 $0.00 $10.00 50000 $0.00 $50.00
Note on Q21: Qty/Price Breaks: Qty - Unit$ - Ext$ ================ 1 $0.10 $0.10 10 $0.01 $0.09 100 $0.00 $0.40 5000 $0.00 $10.00 50000 $0.00 $50.00
Note on Q22: Qty/Price Breaks: Qty - Unit$ - Ext$ ================ 1 $0.10 $0.10 10 $0.01 $0.09 100 $0.00 $0.40 5000 $0.00 $10.00 50000 $0.00 $50.00
Note on Q24: Qty/Price Breaks: Qty - Unit$ - Ext$ ================ 1 $0.10 $0.10 10 $0.01 $0.09 100 $0.00 $0.40 5000 $0.00 $10.00 50000 $0.00 $50.00
Note on Q27: Qty/Price Breaks: Qty - Unit$ - Ext$ ================ 1 $1.68 $1.68 10 $1.24 $12.40 100 $0.91 $90.60 500 $0.77 $382.50 1000 $0.64 $635.00 3000 $0.56 $1692.00
Note on Q28: Qty/Price Breaks: Qty - Unit$ - Ext$ ================ 1 $0.62 $0.62 5000 $0.62 $3100.00
Note on Q29: Qty/Price Breaks: Qty - Unit$ - Ext$ ================ 1 $0.10 $0.10 10 $0.01 $0.09 100 $0.00 $0.40 5000 $0.00 $10.00 50000 $0.00 $50.00
Note on Q30: Qty/Price Breaks: Qty - Unit$ - Ext$ ================ 1 $0.10 $0.10 10 $0.01 $0.08 100 $0.00 $0.20 5000 $0.00 $10.00 50000 $0.00 $50.00
Note on Q31: Qty/Price Breaks: Qty - Unit$ - Ext$ ================ 1 $0.10 $0.10 10 $0.01 $0.09 100 $0.00 $0.40 5000 $0.00 $10.00 50000 $0.00 $50.00
Note on Q32: Qty/Price Breaks: Qty - Unit$ - Ext$ ================ 1 $0.54 $0.54 10 $0.40 $3.98 100 $0.29 $29.50 500 $0.25 $125.00 1000 $0.19 $188.00 2000 $0.17 $342.00 10000 $0.16 $1590.00 25000 $0.15 $3725.00 50000 $0.14 $6850.00
Note on Q33: Qty/Price Breaks: Qty - Unit$ - Ext$ ================ 1 $1.84 $1.84 10 $1.64 $16.40 25 $1.57 $39.25 100 $1.32 $132.00 250 $1.24 $310.00 500 $1.08 $540.00 1000 $0.85 $847.00 3000 $0.85 $2541.00
Note on Q34: Qty/Price Breaks: Qty - Unit$ - Ext$ ================ 1 $0.41 $0.41 10 $0.34 $3.41 100 $0.21 $20.80 1000 $0.16 $160.00 2500 $0.14 $342.50 10000 $0.13 $1270.00 25000 $0.12 $3075.00
Note on Q35: Qty/Price Breaks: Qty - Unit$ - Ext$ ================ 1 $0.52 $0.52 10 $0.39 $3.92 100 $0.21 $21.20 1000 $0.16 $159.00 2500 $0.14 $342.50 10000 $0.13 $1290.00 25000 $0.12 $2950.00 50000 $0.12 $5800.00
Note on Q36: Qty/Price Breaks: Qty - Unit$ - Ext$ ================ 1 $0.48 $0.48 10 $0.38 $3.80 25 $0.32 $8.00 50 $0.30 $14.85 100 $0.26 $26.10 250 $0.22 $54.25 500 $0.18 $89.00 1000 $0.09 $92.00 2500 $0.09 $230.00
Note on Q37: Qty/Price Breaks: Qty - Unit$ - Ext$ ================ 1 $2.55 $2.55 10 $2.17 $21.70 100 $1.73 $173.00 500 $1.51 $755.00 1000 $1.25 $1250.00 2500 $1.17 $2925.00 5000 $1.13 $5650.00 10000 $1.12 $11200.00
Note on Q38: Qty/Price Breaks: Qty - Unit$ - Ext$ ================ 1 $12.87 $12.87 10 $11.85 $118.50 25 $11.23 $280.75 100 $9.99 $999.00 250 $9.51 $2377.50 500 $8.90 $4450.00 1000 $8.17 $8170.00
Note on Q40: Qty/Price Breaks: Qty - Unit$ - Ext$ ================ 1 $0.89 $0.89 10 $0.76 $7.59 100 $0.58 $58.30 500 $0.52 $258.00 1000 $0.41 $406.00 5000 $0.36 $1805.00 10000 $0.35 $3530.00
Note on Q41: Qty/Price Breaks: Qty - Unit$ - Ext$ ================ 1 $2.09 $2.09 10 $1.97 $19.70 25 $1.64 $41.00 100 $1.50 $150.00 2500 $1.50 $3750.00
Note on Q42: Qty/Price Breaks: Qty - Unit$ - Ext$ ================ 1 $7.17 $7.17 10 $6.48 $64.80 25 $6.18 $154.50 100 $5.37 $537.00 250 $5.12 $1280.00 500 $4.66 $2330.00 1000 $4.09 $4090.00
Note on Q43: Qty/Price Breaks: Qty - Unit$ - Ext$ ================ 1 $5.50 $5.50 10 $5.23 $52.30
Note on R3: Number of parts found at this distributor.
Note on R6: (Unit Price) x (Purchase Qty) of each part from this distributor. Red -> Next price break is cheaper. Green -> Cheapest supplier.
Note on S6: Distributor-assigned catalog number for each part and link to its web page (ctrl-click).
Note on T6: Available quantity of each part at the distributor. Red -> No quantity available. Orange -> Too little quantity available.
Note on T7: This part is listed but is not normally stocked.
Note on T13: This part is listed but is not normally stocked.
Note on T18: This part is listed but is not normally stocked.
Note on T24: This part is listed but is not normally stocked.
Note on T27: This part is listed but is not normally stocked.
Note on T31: This part is listed but is not normally stocked.
Note on T33: This part is listed but is not normally stocked.
Note on T43: This part is listed but is not normally stocked.
Note on U6: Purchase quantity of each part from this distributor. Red -> Purchasing more than the available quantity.
Note on U45: Copy the information below to the BOM import page of the distributor web site.
Note on V6: Unit price of each part from this distributor. Green -> lowest price.
Note on V7: Qty/Price Breaks: Qty - Unit$ - Ext$ ================ 1 $0.10 $0.10 25 $0.03 $0.78 50 $0.02 $1.15 100 $0.01 $1.40 250 $0.01 $3.00 500 $0.01 $5.00 1000 $0.01 $8.00
Note on V8: Qty/Price Breaks: Qty - Unit$ - Ext$ ================ 1 $0.20 $0.20 25 $0.08 $2.05 50 $0.07 $3.45 100 $0.06 $5.60 250 $0.05 $13.25 500 $0.05 $24.50 1000 $0.04 $42.00
Note on V9: Qty/Price Breaks: Qty - Unit$ - Ext$ ================ 1 $0.10 $0.10 25 $0.03 $0.83 50 $0.02 $1.20 100 $0.01 $1.50 250 $0.01 $3.25 500 $0.01 $5.50 1000 $0.01 $9.00
Note on V15: Qty/Price Breaks: Qty - Unit$ - Ext$ ================ 1 $2.77 $2.77
Note on V18: Qty/Price Breaks: Qty - Unit$ - Ext$ ================ 1 $0.02 $0.02 10000 $0.02 $190.00 30000 $0.02 $540.00 50000 $0.01 $750.00 100000 $0.01 $1200.00
Note on V20: Qty/Price Breaks: Qty - Unit$ - Ext$ ================ 1 $0.08 $0.08 10 $0.01 $0.14 25 $0.01 $0.25 100 $0.01 $0.60 250 $0.00 $1.00 1000 $0.00 $3.00
Note on V21: Qty/Price Breaks: Qty - Unit$ - Ext$ ================ 1 $0.08 $0.08 10 $0.01 $0.14 25 $0.01 $0.25 100 $0.01 $0.60 250 $0.00 $1.00 1000 $0.00 $3.00
Note on V22: Qty/Price Breaks: Qty - Unit$ - Ext$ ================ 1 $0.08 $0.08 10 $0.01 $0.14 25 $0.01 $0.25 100 $0.01 $0.60 250 $0.00 $1.00 1000 $0.00 $3.00
Note on V24: Qty/Price Breaks: Qty - Unit$ - Ext$ ================ 1 $0.01 $0.01 5000 $0.01 $25.00 10000 $0.00 $30.00 15000 $0.00 $30.00
Note on V27: Qty/Price Breaks: Qty - Unit$ - Ext$ ================ 1 $0.81 $0.81 6000 $0.81 $4884.00
Note on V29: Qty/Price Breaks: Qty - Unit$ - Ext$ ================ 1 $0.08 $0.08 10 $0.01 $0.14 25 $0.01 $0.25 100 $0.01 $0.60 250 $0.00 $1.00 1000 $0.00 $3.00
Note on V30: Qty/Price Breaks: Qty - Unit$ - Ext$ ================ 1 $0.07 $0.07 10 $0.01 $0.12 25 $0.01 $0.20 100 $0.01 $0.50 250 $0.00 $1.00 1000 $0.00 $2.00
Note on V31: Qty/Price Breaks: Qty - Unit$ - Ext$ ================ 1 $0.01 $0.01 5000 $0.01 $25.00 10000 $0.00 $30.00 15000 $0.00 $30.00
Note on V32: Qty/Price Breaks: Qty - Unit$ - Ext$ ================ 1 $0.54 $0.54 10 $0.40 $3.96 25 $0.36 $9.05 50 $0.33 $16.40 100 $0.29 $29.40 250 $0.27 $68.00 500 $0.25 $124.50
Note on V33: Qty/Price Breaks: Qty - Unit$ - Ext$ ================ 1 $0.83 $0.83 3000 $0.83 $2499.00 5000 $0.81 $4040.00 10000 $0.78 $7770.00
Note on V34: Qty/Price Breaks: Qty - Unit$ - Ext$ ================ 1 $0.42 $0.42 5 $0.42 $2.10 10 $0.36 $3.63 25 $0.33 $8.30 50 $0.30 $15.10 100 $0.27 $27.10 250 $0.24 $60.50 500 $0.21 $106.50 1000 $0.16 $164.00
Note on V35: Qty/Price Breaks: Qty - Unit$ - Ext$ ================ 1 $0.52 $0.52 10 $0.39 $3.90 100 $0.21 $21.20 500 $0.19 $93.00 1000 $0.16 $159.00 2500 $0.14 $342.50 10000 $0.13 $1280.00 25000 $0.12 $2950.00
Note on V36: Qty/Price Breaks: Qty - Unit$ - Ext$ ================ 1 $0.33 $0.33 25 $0.25 $6.25 100 $0.21 $21.20 250 $0.18 $45.25 500 $0.15 $76.00 1000 $0.13 $132.00 3000 $0.12 $360.00
Note on V37: Qty/Price Breaks: Qty - Unit$ - Ext$ ================ 1 $2.54 $2.54 10 $2.16 $21.60 25 $2.02 $50.50 50 $1.87 $93.50 100 $1.73 $173.00 250 $1.62 $405.00 500 $1.51 $755.00 1000 $1.25 $1250.00
Note on V38: Qty/Price Breaks: Qty - Unit$ - Ext$ ================ 1 $12.84 $12.84 10 $11.81 $118.10 25 $11.20 $280.00 50 $10.59 $529.50 100 $9.97 $997.00 250 $9.48 $2370.00 500 $8.87 $4435.00
Note on V40: Qty/Price Breaks: Qty - Unit$ - Ext$ ================ 1 $600.00 $600.00
Note on V41: Qty/Price Breaks: Qty - Unit$ - Ext$ ================ 1 $2.02 $2.02 25 $1.67 $41.75 100 $1.54 $154.00
Note on V42: Qty/Price Breaks: Qty - Unit$ - Ext$ ================ 1 $7.15 $7.15 10 $6.46 $64.60 25 $6.16 $154.00 50 $5.76 $288.00 100 $5.35 $535.00
Note on V43: Qty/Price Breaks: Qty - Unit$ - Ext$ ================ 1 $5.22 $5.22 10 $5.01 $50.10 25 $4.97 $124.25 100 $4.89 $489.00
Note on W3: Number of parts found at this distributor.
Note on W6: (Unit Price) x (Purchase Qty) of each part from this distributor. Red -> Next price break is cheaper. Green -> Cheapest supplier.
Note on X6: Distributor-assigned catalog number for each part and link to its web page (ctrl-click).
Note on Y6: Available quantity of each part at the distributor. Red -> No quantity available. Orange -> Too little quantity available.
Note on Y27: This part is listed but is not normally stocked.
Note on Y31: This part is listed but is not normally stocked.
Note on Y32: This part is listed but is not normally stocked.
Note on Z6: Purchase quantity of each part from this distributor. Red -> Purchasing more than the available quantity.
Note on Z45: Copy the information below to the BOM import page of the distributor web site.
Note on AA6: Unit price of each part from this distributor. Green -> lowest price.
Note on AA7: Qty/Price Breaks: Qty - Unit$ - Ext$ ================ 1 $0.03 $0.03 50 $0.03 $1.61 250 $0.03 $6.84
Note on AA8: Qty/Price Breaks: Qty - Unit$ - Ext$ ================ 1 $0.06 $0.06 500 $0.06 $27.94 2000 $0.05 $95.12
Note on AA9: Qty/Price Breaks: Qty - Unit$ - Ext$ ================ 1 $0.03 $0.03 25 $0.03 $0.65 125 $0.02 $2.82
Note on AA10: Qty/Price Breaks: Qty - Unit$ - Ext$ ================ 1 $0.66 $0.66 5 $0.66 $3.31 25 $0.60 $14.92
Note on AA35: Qty/Price Breaks: Qty - Unit$ - Ext$ ================ 1 $0.36 $0.36 5 $0.36 $1.78 40 $0.27 $10.65
Note on AA36: Qty/Price Breaks: Qty - Unit$ - Ext$ ================ 1 $0.28 $0.28 25 $0.28 $6.93 125 $0.24 $30.02
Note on AA42: Qty/Price Breaks: Qty - Unit$ - Ext$ ================ 1 $7.09 $7.09 10 $6.40 $63.97
Note on AA43: Qty/Price Breaks: Qty - Unit$ - Ext$ ================ 1 $7.60 $7.60 5 $7.25 $36.26
Note on AB3: Number of parts found at this distributor.
Note on AB6: (Unit Price) x (Purchase Qty) of each part from this distributor. Red -> Next price break is cheaper. Green -> Cheapest supplier.
Note on AC6: Distributor-assigned catalog number for each part and link to its web page (ctrl-click).
Note on AD6: Available quantity of each part at the distributor. Red -> No quantity available. Orange -> Too little quantity available.
Note on AD7: This part is listed but is not normally stocked.
Note on AD20: This part is listed but is not normally stocked.
Note on AD21: This part is listed but is not normally stocked.
Note on AD29: This part is listed but is not normally stocked.
Note on AE6: Purchase quantity of each part from this distributor. Red -> Purchasing more than the available quantity.
Note on AE45: Copy the information below to the BOM import page of the distributor web site.
Note on AF6: Unit price of each part from this distributor. Green -> lowest price.
Note on AF7: Qty/Price Breaks: Qty - Unit$ - Ext$ ================ 1 $0.01 $0.01 100 $0.01 $0.61 1000 $0.00 $3.07 4000 $0.00 $8.60 20000 $0.00 $41.60
Note on AF8: Qty/Price Breaks: Qty - Unit$ - Ext$ ================ 1 $0.02 $0.02 100 $0.02 $2.48 300 $0.02 $5.32 1000 $0.01 $13.48 4000 $0.01 $44.00 20000 $0.01 $205.80
Note on AF9: Qty/Price Breaks: Qty - Unit$ - Ext$ ================ 1 $0.01 $0.01 100 $0.01 $0.82 300 $0.00 $1.27 1000 $0.00 $3.11 4000 $0.00 $9.00 12000 $0.00 $25.80
Note on AF20: Qty/Price Breaks: Qty - Unit$ - Ext$ ================ 1 $0.01 $0.01 100 $0.01 $0.67 1000 $0.00 $3.46 5000 $0.00 $4.25 15000 $0.00 $11.40 50000 $0.00 $35.00
Note on AF21: Qty/Price Breaks: Qty - Unit$ - Ext$ ================ 1 $0.01 $0.01 100 $0.01 $0.67 1000 $0.00 $3.46 5000 $0.00 $4.25 15000 $0.00 $11.40 50000 $0.00 $35.00
Note on AF29: Qty/Price Breaks: Qty - Unit$ - Ext$ ================ 1 $0.01 $0.01 100 $0.01 $0.52 1000 $0.00 $2.72 5000 $0.00 $3.35 15000 $0.00 $8.85 50000 $0.00 $27.50
Note on AF30: Qty/Price Breaks: Qty - Unit$ - Ext$ ================ 1 $0.01 $0.01 100 $0.01 $0.53 1000 $0.00 $2.09 5000 $0.00 $3.25 15000 $0.00 $8.70 50000 $0.00 $25.50
Note on AF32: Qty/Price Breaks: Qty - Unit$ - Ext$ ================ 1 $0.13 $0.13 5 $0.13 $0.64 50 $0.09 $4.26 250 $0.06 $16.17 1000 $0.06 $57.93
Note on AF35: Qty/Price Breaks: Qty - Unit$ - Ext$ ================ 1 $0.38 $0.38 2 $0.38 $0.75 10 $0.26 $2.56 50 $0.22 $10.94 250 $0.20 $48.77 1000 $0.17 $171.40
Note on AG3: Number of parts found at this distributor.
Note on AG6: (Unit Price) x (Purchase Qty) of each part from this distributor. Red -> Next price break is cheaper. Green -> Cheapest supplier.
Note on AH6: Distributor-assigned catalog number for each part and link to its web page (ctrl-click).